## Sheet1
Duct Access Service
<- Worksheet description
This worksheet calculates the cost of the duct access service.
INPUTS
| Reference Year for Results | 2026
| OpEx (% over CapEx) | 0.9%
| Exclude fully depreciated assets? | Yes
| Reference year of costs of trenches with ducts | 2022
| Mark-up for wholesale specific costs (over OpEx) | 0.05027
| G&A costs mark-up percentage (%) over OpEx services costs | 0.10038
| USEFUL LIFE | 40
| Cost Trend | 3.79%
| WACC | 5.061%
| Non-fully depreciated assets | 25.31%
Cost of ducts over total trench cost
| Percentage | Units | 2017 | 2018 | 2019 | 2020 | 2021 | 2022 | 2023 | 2024 | 2025 | 2026 | 2027
| Percentage-cijevi do 50 mm | % | 22.13% | 22.13% | 22.13% | 22.13% | 22.13% | 22.13% | 22.13% | 22.13% | 22.13% | 22.13% | 22.13%
Mark-up for Right of Way costs
| Mark-up | Units | 2017 | 2018 | 2019 | 2020 | 2021 | 2022 | 2023 | 2024 | 2025 | 2026 | 2027
| Mark-up | % | 21.8% | 26.3% | 25.55% | 39.22% | 36.38% | 27.7% | 25.27% | 24.17% | 23.59% | 23.36% | 22.59%
| OpEx trend | Annual Growth (YoY %) | 0% | 0% | 0% | 0% | 0% | 0% | 8% | 2.4% | 1.6% | 1.6% | 1.6%
CONFIGURATIONS AVAILABLE
From HT's reference offer on symmetrical regulation
| Description | Material | Other | Diameter (mm) | Unit | Material cost | Installation cost | Total Cost | Name
| pipe | FD | flexible | 110 | EUR/m | 0.9118 | 1.5642 | 2.476 | pipe FD flexible 110mm |  | 110
| pipe | PEHD |  | 110 | EUR/m | 2.2019 | 2.0161 | 4.218 | pipe PEHD 110mm |  | 110
| pipe | PVC |  | 110 | EUR/m | 1.6 | 1.59 | 3.19 | pipe PVC 110 mm |  | 110
| pipe | PEHD |  | 75 | EUR/m | 1.2222 | 2.0161 | 3.2383 | pipe PEHD 75mm |  | 75
| pipe | FD | flexible | 50 | EUR/m | 0.38811 | 1.3402 | 1.7283 | pipe FD flexible 50mm |  | 50
| pipe | PEHD |  | 50 | EUR/m | 0.6402 | 1.3402 | 1.9804 | pipe PEHD 50mm |  | 50
| pipe | FD | flexible | 40 | EUR/m | 0.35628 | 1.3402 | 1.7489 | pipe FD flexible 40mm |  | 40
| pipe | PEHD |  | 40 | EUR/m | 0.4171 | 1.3402 | 1.7573 | pipe PEHD 40mm |  | 40
| pipe | PEHD |  | 32 | EUR/m | 0.2716 | 1.3402 | 1.6118 | pipe PEHD 32mm |  | 32
| pipe | PEHD |  | 25 | EUR/m | 0.1843 | 1.0003 | 1.1846 | pipe PEHD 25mm |  | 25
| pipe | PEHD |  | 20 | EUR/m | 0.1455 | 1.0003 | 1.1458 | pipe PEHD 20mm |  | 20
| Micro tube |  |  | 16 | EUR/m | 0.291 | 0.9991 | 1.2901 | Micro tube 16mm |  | 16
| Micro tube |  |  | 12 | EUR/m | 0.2037 | 0.9991 | 1.2028 | Micro tube 12mm |  | 12
| Micro tube |  |  | 10 | EUR/m | 0.1067 | 0.9991 | 1.1058 | Micro tube 10mm |  | 10
| Micro tube |  |  | 7 | EUR/m | 0.1067 | 0.9991 | 1.1058 | Micro tube 7mm |  | 7
| Micro tube Inst. |  |  | 5 | EUR/m | 0.0582 | 0.9991 | 1.0573 | Micro tube Inst. 5mm |  | 5
CALCULATIONS
GROSS REPLACEMENT COSTS+WITH THE CIVIL INFRASTRUCTURE PERCENTAGE APPLIED
| Resource | Unit | 2017 | 2018 | 2019 | 2020 | 2021 | 2022 | 2023 | 2024 | 2025 | 2026 | 2027
| pipe FD flexible 110mm | EUR/m/year | 9.2899 | 9.642 | 10.0074 | 10.3867 | 10.7804 | 11.189 | 11.613 | 12.0531 | 12.51 | 12.9841 | 13.4762
| pipe PEHD 110mm | EUR/m/year | 15.8258 | 16.4256 | 17.0481 | 17.6942 | 18.3649 | 19.0609 | 19.7833 | 20.5331 | 21.3113 | 22.119 | 22.9573
| pipe PVC 110 mm | EUR/m/year | 11.9688 | 12.4224 | 12.8932 | 13.3819 | 13.8891 | 14.4155 | 14.9618 | 15.5289 | 16.1174 | 16.7283 | 17.3623
| pipe PEHD 75mm | EUR/m/year | 12.15 | 12.6105 | 13.0884 | 13.5845 | 14.0993 | 14.6337 | 15.1883 | 15.7639 | 16.3614 | 16.9815 | 17.6251
| pipe FD flexible 50mm | EUR/m/year | 6.4846 | 6.7303 | 6.9854 | 7.2502 | 7.5249 | 7.8101 | 8.1061 | 8.4134 | 8.7322 | 9.0632 | 9.4067
| pipe PEHD 50mm | EUR/m/year | 7.4304 | 7.712 | 8.0043 | 8.3077 | 8.6225 | 8.9493 | 9.2885 | 9.6405 | 10.0059 | 10.3851 | 10.7787
| pipe FD flexible 40mm | EUR/m/year | 6.562 | 6.8107 | 7.0688 | 7.3367 | 7.6148 | 7.9034 | 8.2029 | 8.5138 | 8.8365 | 9.1714 | 9.519
| pipe PEHD 40mm | EUR/m/year | 6.5933 | 6.8432 | 7.1026 | 7.3718 | 7.6512 | 7.9411 | 8.2421 | 8.5545 | 8.8787 | 9.2152 | 9.5645
| pipe PEHD 32mm | EUR/m/year | 6.0474 | 6.2766 | 6.5145 | 6.7614 | 7.0177 | 7.2836 | 7.5597 | 7.8462 | 8.1436 | 8.4522 | 8.7725
| pipe PEHD 25mm | EUR/m/year | 4.4447 | 4.6131 | 4.788 | 4.9694 | 5.1578 | 5.3532 | 5.5561 | 5.7667 | 5.9853 | 6.2121 | 6.4475
| pipe PEHD 20mm | EUR/m/year | 4.2991 | 4.462 | 4.6311 | 4.8067 | 4.9888 | 5.1779 | 5.3741 | 5.5778 | 5.7892 | 6.0086 | 6.2364
| Micro tube 16mm | EUR/m/year | 4.8404 | 5.0239 | 5.2143 | 5.4119 | 5.617 | 5.8299 | 6.0509 | 6.2802 | 6.5182 | 6.7652 | 7.0216
| Micro tube 12mm | EUR/m/year | 4.5129 | 4.6839 | 4.8614 | 5.0457 | 5.2369 | 5.4354 | 5.6414 | 5.8552 | 6.0771 | 6.3074 | 6.5465
| Micro tube 10mm | EUR/m/year | 4.1489 | 4.3062 | 4.4694 | 4.6388 | 4.8146 | 4.9971 | 5.1864 | 5.383 | 5.587 | 5.7988 | 6.0186
| Micro tube 7mm | EUR/m/year | 4.1489 | 4.3062 | 4.4694 | 4.6388 | 4.8146 | 4.9971 | 5.1864 | 5.383 | 5.587 | 5.7988 | 6.0186
| Micro tube Inst. 5mm | EUR/m/year | 3.967 | 4.1173 | 4.2734 | 4.4353 | 4.6034 | 4.7779 | 4.959 | 5.1469 | 5.342 | 5.5444 | 5.7546
RESOURCES CAPEX
| Resource | Unit | 2017 | 2018 | 2019 | 2020 | 2021 | 2022 | 2023 | 2024 | 2025 | 2026 | 2027
| pipe FD flexible 110mm | EUR/m/year | 0.077534 | 0.080473 | 0.083522 | 0.086688 | 0.089973 | 0.093383 | 0.096923 | 0.1006 | 0.10441 | 0.10837 | 0.11247
| pipe PEHD 110mm | EUR/m/year | 0.13208 | 0.13709 | 0.14228 | 0.14768 | 0.15327 | 0.15908 | 0.16511 | 0.17137 | 0.17786 | 0.18461 | 0.1916
| pipe PVC 110 mm | EUR/m/year | 0.099892 | 0.10368 | 0.10761 | 0.11169 | 0.11592 | 0.12031 | 0.12487 | 0.1296 | 0.13452 | 0.13961 | 0.14491
| pipe PEHD 75mm | EUR/m/year | 0.1014 | 0.10525 | 0.10924 | 0.11338 | 0.11767 | 0.12213 | 0.12676 | 0.13157 | 0.13655 | 0.14173 | 0.1471
| pipe FD flexible 50mm | EUR/m/year | 0.05412 | 0.056172 | 0.058301 | 0.06051 | 0.062803 | 0.065184 | 0.067654 | 0.070218 | 0.07288 | 0.075642 | 0.078508
| pipe PEHD 50mm | EUR/m/year | 0.062014 | 0.064365 | 0.066804 | 0.069336 | 0.071964 | 0.074691 | 0.077522 | 0.08046 | 0.08351 | 0.086675 | 0.08996
| pipe FD flexible 40mm | EUR/m/year | 0.054767 | 0.056842 | 0.058997 | 0.061233 | 0.063553 | 0.065962 | 0.068462 | 0.071057 | 0.07375 | 0.076545 | 0.079446
| pipe PEHD 40mm | EUR/m/year | 0.055028 | 0.057114 | 0.059278 | 0.061525 | 0.063857 | 0.066277 | 0.068789 | 0.071396 | 0.074102 | 0.07691 | 0.079825
| pipe PEHD 32mm | EUR/m/year | 0.050472 | 0.052385 | 0.05437 | 0.056431 | 0.05857 | 0.060789 | 0.063093 | 0.065485 | 0.067966 | 0.070542 | 0.073216
| pipe PEHD 25mm | EUR/m/year | 0.037095 | 0.038501 | 0.03996 | 0.041475 | 0.043047 | 0.044678 | 0.046372 | 0.048129 | 0.049953 | 0.051846 | 0.053811
| pipe PEHD 20mm | EUR/m/year | 0.03588 | 0.03724 | 0.038652 | 0.040116 | 0.041637 | 0.043215 | 0.044853 | 0.046553 | 0.048317 | 0.050148 | 0.052049
| Micro tube 16mm | EUR/m/year | 0.040398 | 0.041929 | 0.043519 | 0.045168 | 0.04688 | 0.048657 | 0.050501 | 0.052415 | 0.054401 | 0.056463 | 0.058603
| Micro tube 12mm | EUR/m/year | 0.037665 | 0.039092 | 0.040574 | 0.042111 | 0.043708 | 0.045364 | 0.047083 | 0.048868 | 0.05072 | 0.052642 | 0.054637
| Micro tube 10mm | EUR/m/year | 0.034627 | 0.03594 | 0.037302 | 0.038715 | 0.040183 | 0.041706 | 0.043286 | 0.044927 | 0.04663 | 0.048397 | 0.050231
| Micro tube 7mm | EUR/m/year | 0.034627 | 0.03594 | 0.037302 | 0.038715 | 0.040183 | 0.041706 | 0.043286 | 0.044927 | 0.04663 | 0.048397 | 0.050231
| Micro tube Inst. 5mm | EUR/m/year | 0.033108 | 0.034363 | 0.035666 | 0.037017 | 0.03842 | 0.039876 | 0.041388 | 0.042956 | 0.044584 | 0.046274 | 0.048028
RESOURCES OPEX & MARK-UP COSTS
| Resource | Unit | 2017 | 2018 | 2019 | 2020 | 2021 | 2022 | 2023 | 2024 | 2025 | 2026 | 2027
| pipe FD flexible 110mm | EUR/m/year | 0.11587 | 0.11587 | 0.11587 | 0.11587 | 0.11587 | 0.11587 | 0.12514 | 0.12814 | 0.13019 | 0.13228 | 0.13439
| pipe PEHD 110mm | EUR/m/year | 0.19739 | 0.19739 | 0.19739 | 0.19739 | 0.19739 | 0.19739 | 0.21318 | 0.2183 | 0.22179 | 0.22534 | 0.22895
| pipe PVC 110 mm | EUR/m/year | 0.14928 | 0.14928 | 0.14928 | 0.14928 | 0.14928 | 0.14928 | 0.16123 | 0.1651 | 0.16774 | 0.17042 | 0.17315
| pipe PEHD 75mm | EUR/m/year | 0.15154 | 0.15154 | 0.15154 | 0.15154 | 0.15154 | 0.15154 | 0.16367 | 0.1676 | 0.17028 | 0.173 | 0.17577
| pipe FD flexible 50mm | EUR/m/year | 0.080881 | 0.080881 | 0.080881 | 0.080881 | 0.080881 | 0.080881 | 0.087351 | 0.089448 | 0.090879 | 0.092333 | 0.09381
| pipe PEHD 50mm | EUR/m/year | 0.092678 | 0.092678 | 0.092678 | 0.092678 | 0.092678 | 0.092678 | 0.10009 | 0.10249 | 0.10413 | 0.1058 | 0.10749
| pipe FD flexible 40mm | EUR/m/year | 0.081847 | 0.081847 | 0.081847 | 0.081847 | 0.081847 | 0.081847 | 0.088394 | 0.090516 | 0.091964 | 0.093435 | 0.09493
| pipe PEHD 40mm | EUR/m/year | 0.082237 | 0.082237 | 0.082237 | 0.082237 | 0.082237 | 0.082237 | 0.088816 | 0.090948 | 0.092403 | 0.093882 | 0.095384
| pipe PEHD 32mm | EUR/m/year | 0.075428 | 0.075428 | 0.075428 | 0.075428 | 0.075428 | 0.075428 | 0.081463 | 0.083418 | 0.084752 | 0.086108 | 0.087486
| pipe PEHD 25mm | EUR/m/year | 0.055437 | 0.055437 | 0.055437 | 0.055437 | 0.055437 | 0.055437 | 0.059872 | 0.061309 | 0.06229 | 0.063287 | 0.0643
| pipe PEHD 20mm | EUR/m/year | 0.053622 | 0.053622 | 0.053622 | 0.053622 | 0.053622 | 0.053622 | 0.057911 | 0.059301 | 0.06025 | 0.061214 | 0.062194
| Micro tube 16mm | EUR/m/year | 0.060374 | 0.060374 | 0.060374 | 0.060374 | 0.060374 | 0.060374 | 0.065204 | 0.066769 | 0.067837 | 0.068922 | 0.070025
| Micro tube 12mm | EUR/m/year | 0.056288 | 0.056288 | 0.056288 | 0.056288 | 0.056288 | 0.056288 | 0.060791 | 0.06225 | 0.063246 | 0.064258 | 0.065286
| Micro tube 10mm | EUR/m/year | 0.051749 | 0.051749 | 0.051749 | 0.051749 | 0.051749 | 0.051749 | 0.055889 | 0.05723 | 0.058146 | 0.059076 | 0.060021
| Micro tube 7mm | EUR/m/year | 0.051749 | 0.051749 | 0.051749 | 0.051749 | 0.051749 | 0.051749 | 0.055889 | 0.05723 | 0.058146 | 0.059076 | 0.060021
| Micro tube Inst. 5mm | EUR/m/year | 0.049479 | 0.049479 | 0.049479 | 0.049479 | 0.049479 | 0.049479 | 0.053438 | 0.05472 | 0.055596 | 0.056485 | 0.057389
| RESOURCES CAPEX+ OPEX+RIGHT OF WAY MARK-UP | [16 empty] | Share per type of ducts
| Resource | Unit | 2017 | 2018 | 2019 | 2020 | 2021 | 2022 | 2023 | 2024 | 2025 | 2026 | 2027 | Inner Diameter (mm) | Outer Diameter (mm) | Inner area (cm²) | Duct group | Type of duct | Length [km] | Share
| pipe FD flexible 110mm | EUR/m/year/cm² | 0.0026694 | 0.00281 | 0.0028369 | 0.0031955 | 0.0031812 | 0.0030281 | 0.0031522 | 0.0032185 | 0.0032857 | 0.0033638 | 0.0034294 | 106 | 110 | 88.2473 | 63-110 mm | pipe FD flexible 110mm | 0 | 0%
| pipe PEHD 110mm | EUR/m/year/cm² | 0.0045474 | 0.004787 | 0.0048327 | 0.0054437 | 0.0054193 | 0.0051586 | 0.0053699 | 0.0054829 | 0.0055974 | 0.0057304 | 0.0058421 | 106 | 110 | 88.2473 |  | pipe PEHD 110mm | 6190.0667 | 0.01255%
| pipe PVC 110 mm | EUR/m/year/cm² | 0.0036003 | 0.00379 | 0.0038262 | 0.0043099 | 0.0042906 | 0.0040842 | 0.0042515 | 0.004341 | 0.0044316 | 0.0045369 | 0.0046253 | 103.6 | 110 | 84.2965 |  | pipe PVC 110 mm | 47282225.0994 | 95.87%
| pipe PEHD 75mm | EUR/m/year/cm² | 0.0079599 | 0.0083794 | 0.0084594 | 0.0095288 | 0.0094862 | 0.0090297 | 0.0093996 | 0.0095976 | 0.0097978 | 0.010031 | 0.010226 | 70.2 | 75 | 38.7047 |  | pipe PEHD 75mm | 2028320.0226 | 4.113%
| pipe FD flexible 50mm | EUR/m/year/cm² | 0.010247 | 0.010787 | 0.01089 | 0.012267 | 0.012212 | 0.011625 | 0.012101 | 0.012356 | 0.012613 | 0.012913 | 0.013165 | 45.2 | 50 | 16.046 | 50 mm | pipe FD flexible 50mm | 1068.4606 | 0.003264%
| pipe PEHD 50mm | EUR/m/year/cm² | 0.011742 | 0.012361 | 0.012479 | 0.014056 | 0.013993 | 0.01332 | 0.013866 | 0.014158 | 0.014453 | 0.014797 | 0.015085 | 45.2 | 50 | 16.046 |  | pipe PEHD 50mm | 32735483.6716 | 100%
| pipe FD flexible 40mm | EUR/m/year/cm² | 0.017098 | 0.018 | 0.018171 | 0.020469 | 0.020377 | 0.019397 | 0.020191 | 0.020616 | 0.021046 | 0.021547 | 0.021967 | 35.2 | 40 | 9.7314 | 20-40 mm | pipe FD flexible 40mm | 639436.1175 | 9.355%
| pipe PEHD 40mm | EUR/m/year/cm² | 0.01718 | 0.018086 | 0.018258 | 0.020566 | 0.020474 | 0.019489 | 0.020287 | 0.020715 | 0.021147 | 0.02165 | 0.022072 | 35.2 | 40 | 9.7314 |  | pipe PEHD 40mm | 6161384.8591 | 90.14%
| pipe PEHD 32mm | EUR/m/year/cm² | 0.024904 | 0.026216 | 0.026466 | 0.029812 | 0.029679 | 0.028251 | 0.029408 | 0.030027 | 0.030654 | 0.031382 | 0.031994 | 28 | 32 | 6.1575 |  | pipe PEHD 32mm | 34539.6005 | 0.5053%
| pipe PEHD 25mm | EUR/m/year/cm² | 0.032539 | 0.034254 | 0.034581 | 0.038953 | 0.038778 | 0.036913 | 0.038425 | 0.039234 | 0.040052 | 0.041004 | 0.041803 | 21 | 25 | 3.4636 |  | pipe PEHD 25mm | 0 | 0%
| pipe PEHD 20mm | EUR/m/year/cm² | 0.054218 | 0.057075 | 0.05762 | 0.064904 | 0.064614 | 0.061505 | 0.064024 | 0.065373 | 0.066737 | 0.068323 | 0.069654 | 16 | 20 | 2.0106 |  | pipe PEHD 20mm | 0 | 0%
| Micro tube 16mm | EUR/m/year | 0.12274 | 0.12921 | 0.13044 | 0.14693 | 0.14627 | 0.13923 | 0.14494 | 0.14799 | 0.15108 | 0.15467 | 0.15768 | 14 | 16 | 1.5394
| Micro tube 12mm | EUR/m/year | 0.11443 | 0.12046 | 0.12161 | 0.13699 | 0.13637 | 0.12981 | 0.13513 | 0.13798 | 0.14086 | 0.1442 | 0.14701 | 10 | 12 | 0.7854
| Micro tube 10mm | EUR/m/year | 0.1052 | 0.11075 | 0.11181 | 0.12594 | 0.12538 | 0.11934 | 0.12423 | 0.12685 | 0.1295 | 0.13257 | 0.13516 | 8 | 10 | 0.50265
| Micro tube 7mm | EUR/m/year | 0.1052 | 0.11075 | 0.11181 | 0.12594 | 0.12538 | 0.11934 | 0.12423 | 0.12685 | 0.1295 | 0.13257 | 0.13516 | 5.5 | 7 | 0.23758
| Micro tube Inst. 5mm | EUR/m/year | 0.10059 | 0.10589 | 0.1069 | 0.12042 | 0.11988 | 0.11411 | 0.11878 | 0.12129 | 0.12382 | 0.12676 | 0.12923 | 3.5 | 5 | 0.096211
RESOURCES CAPEX+ OPEX+RIGHT OF WAY MARK-UP
| Resource | Unit | 2017 | 2018 | 2019 | 2020 | 2021 | 2022 | 2023 | 2024 | 2025 | 2026 | 2027
| pipe FD flexible 110mm | EUR/m/year | 0.23556 | 0.24798 | 0.25035 | 0.28199 | 0.28073 | 0.26722 | 0.27817 | 0.28403 | 0.28996 | 0.29685 | 0.30263
| pipe PEHD 110mm | EUR/m/year | 0.40129 | 0.42244 | 0.42647 | 0.48039 | 0.47824 | 0.45523 | 0.47388 | 0.48385 | 0.49395 | 0.50569 | 0.51555
| pipe PVC 110 mm | EUR/m/year | 0.30349 | 0.31949 | 0.32254 | 0.36331 | 0.36168 | 0.34428 | 0.35838 | 0.36593 | 0.37357 | 0.38245 | 0.3899
| pipe PEHD 75mm | EUR/m/year | 0.30809 | 0.32432 | 0.32742 | 0.36881 | 0.36716 | 0.34949 | 0.36381 | 0.37147 | 0.37922 | 0.38824 | 0.3958
| pipe FD flexible 50mm | EUR/m/year | 0.16443 | 0.17309 | 0.17475 | 0.19684 | 0.19596 | 0.18653 | 0.19417 | 0.19826 | 0.2024 | 0.20721 | 0.21124
| pipe PEHD 50mm | EUR/m/year | 0.18841 | 0.19834 | 0.20023 | 0.22555 | 0.22454 | 0.21374 | 0.22249 | 0.22718 | 0.23192 | 0.23743 | 0.24206
| pipe FD flexible 40mm | EUR/m/year | 0.16639 | 0.17516 | 0.17683 | 0.19919 | 0.1983 | 0.18876 | 0.19649 | 0.20063 | 0.20481 | 0.20968 | 0.21377
| pipe PEHD 40mm | EUR/m/year | 0.16719 | 0.176 | 0.17768 | 0.20014 | 0.19924 | 0.18966 | 0.19743 | 0.20158 | 0.20579 | 0.21068 | 0.21479
| pipe PEHD 32mm | EUR/m/year | 0.15334 | 0.16143 | 0.16297 | 0.18357 | 0.18275 | 0.17395 | 0.18108 | 0.18489 | 0.18875 | 0.19324 | 0.197
| pipe PEHD 25mm | EUR/m/year | 0.1127 | 0.11864 | 0.11977 | 0.13492 | 0.13431 | 0.12785 | 0.13309 | 0.13589 | 0.13873 | 0.14202 | 0.14479
| pipe PEHD 20mm | EUR/m/year | 0.10901 | 0.11476 | 0.11585 | 0.1305 | 0.12991 | 0.12366 | 0.12873 | 0.13144 | 0.13418 | 0.13737 | 0.14005
RESULTS per duct per length
| Diameters | Unit | 2017: Cost
| 63-110 mm | EUR/m/year | 2017: 0.3827
| 50 mm | EUR/m/year | 2017: 0.23743
| 20-40 mm | EUR/m/year | 2017: 0.2105
| 3-16 mm (micro ducts) | EUR/m/year | 2017: 0.13816
RESULTS per ocupancy of inner space of ducts
| Diameters | Unit | 2017: Cost; 2018: Percentage of usable space; 2019: Cost per occupancy (EUR/m/year/cm²)
| 63-110 mm | EUR/m/year/cm² | 2017: 0.004763; 2018: 38.45%; 2019: 0.012388
| 50 mm | EUR/m/year/cm² | 2017: 0.014797; 2018: 41.49%; 2019: 0.035663
| 20-40 mm | EUR/m/year/cm² | 2017: 0.021689; 2018: 37.58%; 2019: 0.057715
| 3-16 mm (micro ducts) | EUR/m/year | 2017: 0.13816